## Metadata
Case study code | CS3_R_WEF_P-0.1
Case Study Name
Title | Soslaires
Subject, topic and/or keywords
Description | A small scale system combining Energy Water Food
Geographical level | Local
Dimensions | Energy | Water | Food
Reference documentation
Authors | Ana Musicki | Baltasar Peñate | Tarik Serrano
Date of elaboration | 2016
Temporal situation | 2016
Geographical location | Gran Canaria
DOI
Language | English
Restriction level | Public
Version | V0.1

## InterfaceTypes
InterfaceTypeHierarchy | InterfaceType | Sphere | RoegenType | ParentInterfaceType | Formula | Description | Unit | Attributes
RawVegetables | Vegetables | Technosphere | Flow |  |  |  | kg
RawVegetables | Cantaloupe | Technosphere | Flow | Vegetables |  |  | kg
RawVegetables | Watermelon | Technosphere | Flow | Vegetables | Tomato – pumpkin |  | kg
RawVegetables | Tomato | Technosphere | Flow | Vegetables |  |  | kg
RawVegetables | Zucchini | Technosphere | Flow | Vegetables |  |  | kg
RawVegetables | Beans | Technosphere | Flow | Vegetables |  |  | kg
RawVegetables | Pumpkin | Technosphere | Flow | Vegetables |  |  | kg
RawVegetables | Banana | Technosphere | Flow | Vegetables |  |  | kg
RawVegetables | Moringa | Technosphere | Flow | Vegetables |  |  | kg
| LU | Biosphere | Fund |  |  |  | ha
| HA | Biosphere | Fund |  |  |  | hour
| PC | Technosphere | Fund |  |  |  | MW
| IrrigationCapacity | Technosphere | Fund |  |  |  | m^3
| BlueWater | Technosphere | Flow |  |  |  | m^3
| Agrochemicals | Technosphere | Flow |  |  |  | kg
| Fuel | Technosphere | Flow |  |  |  | m^3
| GreenWater | Biosphere | Flow |  |  |  | m^3
| MachineryInfrastructure | Technosphere | Fund
| MaterialWaste | Technosphere | Flow |  |  |  | kg
| DiffusivePollution | Technosphere | Flow |  |  |  | m^3
| CO2 | Biosphere | Flow |  |  |  | m^3
| WindElectricity | Technosphere | Flow |  |  |  | MWh
| WindElectricity_max_production | Technosphere | Flow |  |  |  | MWh
| GridElectricity | Technosphere | Flow |  |  |  | MWh
| SeaWater | Biosphere | Flow |  |  |  | m^3
| Brine | Technosphere | Flow |  |  |  | m^3
| DesalinatedWater | Technosphere | Flow |  |  |  | m^3
| DesalinatedWater_max_production | Technosphere | Flow |  |  |  | m^3
Costs | DesalinatedWater_cost | Technosphere | Flow |  |  |  | €
Costs | GridElectricity_cost | Technosphere | Flow |  |  |  | €
Costs | BlueWater_cost | Technosphere | Flow |  |  |  | €
Costs | Agrochemicals_cost | Technosphere | Flow |  |  |  | €
Costs | GreenWater_cost | Technosphere | Flow |  |  |  | €
Costs | Vegetables_cost | Technosphere | Flow |  |  |  | €
Costs | LU_cost | Technosphere | Fund |  |  |  | €
Costs | HA_cost | Technosphere | Fund |  |  |  | €
Costs | PC_cost | Technosphere | Fund |  |  |  | €

## BareProcessors
Processor | ParentProcessor | ProcessorGroup | ProcessorType | FunctionalOrStructural | Stock | InstanceOrArchetype | CopyInterfaces | CloneProcessor | Alias | Attributes | Description
Farm |  |  | Local | Structural |  | Instance |  |  |  | level=”N-1”, farm_type=”GH”, efficiency=0.3
WindFarm |  |  | Local | Structural |  | Instance |  |  |  | level=”N-1”
ElectricGrid |  |  | Local | Structural |  | Instance |  |  |  | level=”N”
DesalinationPlant |  |  | Local | Structural |  | Instance
Cantaloupe | Farm |  | Local | Structural |  | Instance | No |  |  | level=”N-2”
Watermelon | Farm |  | Local | Structural |  | Instance | No |  |  | level=”N-2”
Tomato | Farm |  | Local | Structural |  | Instance | No |  |  | level=”N-2”
Zucchini | Farm |  | Local | Structural |  | Instance | No |  |  | level=”N-2”
Beans | Farm |  | Local | Structural |  | Instance | No |  |  | level=”N-2”
Pumpkin | Farm |  | Local | Structural |  | Instance | No |  |  | level=”N-2”
Banana | Farm |  | Local | Structural |  | Instance | No |  |  | level=”N-2”
Moringa | Farm |  | Local | Structural |  | Instance | No |  |  | level=”N-2”

## Interfaces
Alias | Interface | InterfaceType | Processor | Sphere | RoegenType | Orientation | OppositeProcessorType | InterfaceAttributes | Value | Unit | Uncertainty | Assessment | PedigreeMatrix | Pedigree | RelativeTo | Time | Source | NumberAttributes | Comments
|  | LU | Farm |  | Fund | Input |  |  | 282 | ha | [5 empty] | Year
|  | HA | Farm |  | Fund | Input |  |  | 274000 | hours | [5 empty] | Year
|  | HA_cost | Farm |  | Fund | Input |  |  | 16.8 | M€ | [5 empty] | Year
|  | IrrigationCapacity | Farm |  | Fund | Input |  |  |  | m³ | [5 empty] | Year
|  | MachineryInfrastructure | Farm |  | Fund | Input
|  | BlueWater | Farm |  | Flow | Input |  |  | 0.67 | hm³ | [5 empty] | Year |  |  | From desalination
|  | BlueWater_cost | Farm |  | Flow | Input |  |  | 0.56 | Meuro | [5 empty] | Year
|  | Agrochemicals | Farm |  | Flow | Input | External |  | 421 | Tm | [5 empty] | Year
|  | Agrochemicals_cost | Farm |  | Flow | Input | External |  | 84000 | Euro | [5 empty] | Year
|  | Fuel | Farm |  | Flow | Input | External
|  | GreenWater | Farm |  | Flow | Input | Environment |  | 1.48 | hm³ | [5 empty] | Year |  |  | Pumped from aquifers
|  | GreenWater_cost | Farm |  | Flow | Input | Environment |  | 0.815 | M€ | [5 empty] | Year
|  | MaterialWaste | Farm |  | Flow | Output | Environment |  |  | Tm | [5 empty] | Year
|  | DiffusivePollution | Farm |  | Flow | Output | Environment | [8 empty] | Year
|  | CO2 | Farm |  | Flow | Output | Environment |  |  | Tm | [5 empty] | Year
|  | Vegetables | Farm |  | Flow | Output | External |  | 24000 | Tm | [5 empty] | Year
|  | Vegetables_cost | Farm |  | Flow | Output | External |  | 18.3 | M€ | [5 empty] | Year
|  | LU | WindFarm |  | Fund | Input |  |  | 8800 | m² | [5 empty] | Year
|  | HA | WindFarm |  | Fund | Input |  |  | 660 | hours | [5 empty] | Year
|  | PC | WindFarm |  | Fund | Input |  |  | 2.64 | MW | [5 empty] | Year
|  | LU_cost | WindFarm |  | Fund | Input |  |  | 17160 | € | [5 empty] | 2015
|  | HA_cost | WindFarm |  | Fund | Input |  |  | 1800 | € | [5 empty] | 2016
|  | PC_cost | WindFarm |  | Fund | Input |  |  | 85600 | € | [5 empty] | Year
|  | WindElectricity | WindFarm |  | Flow | Output |  |  | 9.28 | GWh | [5 empty] | Year |  |  | 11,8% Energy transformation efficiency from wind to electricity
|  | WindElectricity_max_production | WindFarm |  | Flow | Output |  |  | 23.2 | GWh | [5 empty] | Year |  |  | 40% capacity factor
|  | GridElectricity | ElectricGrid |  | Flow | Input | External |  | 6.6 | GWh | [5 empty] | Year |  |  | 0.429 M€ income from energy sale
|  | HA | DesalinationPlant |  | Fund | Input |  |  | 2640 | hours | [5 empty] | Year
|  | LU | DesalinationPlant |  | Fund | Input |  |  | 9950 | m² | [5 empty] | Year |  |  | Desalination Plant: 450 m²; Dam: 9500 m² (200.000 m³)
|  | PC | DesalinationPlant |  | Fund | Input |  |  | 1 | MW | [5 empty] | Year |  |  | Desalination: 623 kW; Pumping: 912 kW
|  | HA_cost | DesalinationPlant |  | Fund | Input |  |  | 326800 | € | [5 empty] | Year
|  | LU_cost | DesalinationPlant |  | Fund | Input |  |  | 1800 | € | [5 empty] | Year
|  | PC_cost | DesalinationPlant |  | Fund | Input |  |  | 100000 | € | [5 empty] | Year
|  | WindElectricity | DesalinationPlant |  | Flow | Input |  |  | 2.68 | GWh | [5 empty] | Year |  |  | 0.756 GWh for pumping; 2.847 GWh for desalination
|  | GridElectricity | DesalinationPlant |  | Flow | Input |  |  | 929 | MWh | [5 empty] | Year |  |  | 0.756 GWh for pumping; 2.847 GWh for desalination
|  | GridElectricity_cost | DesalinationPlant |  | Flow | Input |  |  | 74000 | € | [5 empty] | Year
|  | SeaWater | DesalinationPlant |  | Flow | Input | Environment |  | 1.75 | hm³ | [5 empty] | Year
|  | Brine | DesalinationPlant |  | Flow | Output | Environment |  | 1.05 | hm³ | [5 empty] | Year |  |  | Goes to sea very dilluted. No big impact: 58-60 g/l, compared to 35 g/l as average in the sea. No use of chemicals
|  | CO2 | DesalinationPlant |  | Flow | Output | Environment
|  | DesalinatedWater | DesalinationPlant |  | Flow | Output |  |  | 0.7 | hm³ | [5 empty] | Year
|  | DesalinatedWater_cost | DesalinationPlant |  | Flow | Output |  |  | 560000 | € | [5 empty] | Year
|  | DesalinatedWater_max_production | DesalinationPlant |  | Flow | Output |  |  | 1.78 | hm³ | [5 empty] | Year |  |  | 40% utilization factor

## Interfaces Crops
Alias | Interface | InterfaceType | Processor | Sphere | RoegenType | Orientation | OppositeProcessorType | InterfaceAttributes | Value | Unit | Uncertainty | Assessment | PedigreeMatrix | Pedigree | RelativeTo | Time | Source | NumberAttributes | Comments
|  | LU | Cantaloupe |  | Fund | Input |  |  | 120 | ha | [5 empty] | Year
|  | HA | Cantaloupe |  | Fund | Input |  |  | 21000 | hours | [5 empty] | Year
|  | IrrigationCapacity | Cantaloupe |  | Fund | Input |  |  |  | m³ | [5 empty] | Year
|  | MachineryInfrastructure | Cantaloupe |  | Fund | Input
|  | BlueWater | Cantaloupe |  | Flow | Input |  |  | 0.72 | hm³ | [5 empty] | Year |  |  | From desalination
|  | Agrochemicals | Cantaloupe |  | Flow | Input | External |  | 116 | Tm | [5 empty] | Year
|  | Fuel | Cantaloupe |  | Flow | Input | External
|  | GreenWater | Cantaloupe |  | Flow | Input | Environment |  |  | hm³ | [5 empty] | Year
|  | MaterialWaste | Cantaloupe |  | Flow | Output | Environment |  |  | Tm | [5 empty] | Year
|  | DiffusivePollution | Cantaloupe |  | Flow | Output | Environment | [8 empty] | Year
|  | CO2 | Cantaloupe |  | Flow | Output | Environment |  |  | Tm | [5 empty] | Year
|  | Cantaloupe | Cantaloupe |  | Flow | Output |  |  | 7200 | Tm | [5 empty] | Year
|  | LU | Watermelon |  | Fund | Input |  |  | 60 | ha | [5 empty] | Year
|  | HA | Watermelon |  | Fund | Input |  |  | 10500 | hours | [5 empty] | Year
|  | IrrigationCapacity | Watermelon |  | Fund | Input |  |  |  | m³ | [5 empty] | Year
|  | MachineryInfrastructure | Watermelon |  | Fund | Input
|  | BlueWater | Watermelon |  | Flow | Input |  |  | 0.42 | hm³ | [5 empty] | Year |  |  | From desalination
|  | Agrochemicals | Watermelon |  | Flow | Input | External |  | 90 | Tm | [5 empty] | Year
|  | Fuel | Watermelon |  | Flow | Input | External
|  | GreenWater | Watermelon |  | Flow | Input | Environment |  |  | hm³ | [5 empty] | Year
|  | MaterialWaste | Watermelon |  | Flow | Output | Environment |  |  | Tm | [5 empty] | Year
|  | DiffusivePollution | Watermelon |  | Flow | Output | Environment
|  | CO2 | Watermelon |  | Flow | Output | Environment |  |  | Tm | [5 empty] | Year
|  | Watermelon | Watermelon |  | Flow | Output |  |  | 7800 | Tm | [5 empty] | Year
|  | LU | Tomato |  | Fund | Input |  |  | 15 | ha | [5 empty] | Year
|  | HA | Tomato |  | Fund | Input |  |  | 34000 | hours | [5 empty] | Year
|  | IrrigationCapacity | Tomato |  | Fund | Input |  |  |  | m³ | [5 empty] | Year
|  | MachineryInfrastructure | Tomato |  | Fund | Input
|  | BlueWater | Tomato |  | Flow | Input |  |  | 90000 | m³ | [5 empty] | Year |  |  | From desalination
|  | Agrochemicals | Tomato |  | Flow | Input | External |  | 22 | Tm | [5 empty] | Year
|  | Fuel | Tomato |  | Flow | Input | External
|  | GreenWater | Tomato |  | Flow | Input | Environment |  |  | hm³ | [5 empty] | Year
|  | MaterialWaste | Tomato |  | Flow | Output | Environment |  |  | Tm | [5 empty] | Year
|  | DiffusivePollution | Tomato |  | Flow | Output | Environment
|  | CO2 | Tomato |  | Flow | Output | Environment |  |  | Tm | [5 empty] | Year
|  | Tomato | Tomato |  | Flow | Output |  |  | 1350 | Tm | [5 empty] | Year
|  | LU | Zucchini |  | Fund | Input |  |  | 20 | ha | [5 empty] | Year
|  | HA | Zucchini |  | Fund | Input |  |  | 8800 | hours | [5 empty] | Year
|  | IrrigationCapacity | Zucchini |  | Fund | Input |  |  |  | m³ | [5 empty] | Year
|  | MachineryInfrastructure | Zucchini |  | Fund | Input
|  | BlueWater | Zucchini |  | Flow | Input |  |  | 0.18 | hm³ | [5 empty] | Year |  |  | From desalination
|  | Agrochemicals | Zucchini |  | Flow | Input | External |  | 62 | Tm | [5 empty] | Year
|  | Fuel | Zucchini |  | Flow | Input | External
|  | GreenWater | Zucchini |  | Flow | Input | Environment |  |  | hm³ | [5 empty] | Year
|  | MaterialWaste | Zucchini |  | Flow | Output | Environment |  |  | Tm | [5 empty] | Year
|  | DiffusivePollution | Zucchini |  | Flow | Output | Environment
|  | CO2 | Zucchini |  | Flow | Output | Environment |  |  | Tm | [5 empty] | Year
|  | Zucchini | Zucchini |  | Flow | Output |  |  | 3600 | Tm | [5 empty] | Year
|  | LU | Beans |  | Fund | Input |  |  | 20 | ha | [5 empty] | Year
|  | HA | Beans |  | Fund | Input |  |  | 8800 | hours | [5 empty] | Year
|  | IrrigationCapacity | Beans |  | Fund | Input |  |  |  | m³ | [5 empty] | Year
|  | MachineryInfrastructure | Beans |  | Fund | Input
|  | BlueWater | Beans |  | Flow | Input |  |  | 0.21 | hm³ | [5 empty] | Year |  |  | From desalination
|  | Agrochemicals | Beans |  | Flow | Input | External |  | 74.6 | Tm | [5 empty] | Year
|  | Fuel | Beans |  | Flow | Input | External
|  | GreenWater | Beans |  | Flow | Input | Environment |  |  | hm³ | [5 empty] | Year
|  | MaterialWaste | Beans |  | Flow | Output | Environment |  |  | Tm | [5 empty] | Year
|  | DiffusivePollution | Beans |  | Flow | Output | Environment
|  | CO2 | Beans |  | Flow | Output | Environment |  |  | Tm | [5 empty] | Year
|  | Beans | Beans |  | Flow | Output |  |  | 1800 | Tm | [5 empty] | Year
|  | LU | Pumpkin |  | Fund | Input |  |  | 25 | ha | [5 empty] | Year
|  | HA | Pumpkin |  | Fund | Input |  |  | 4400 | hours | [5 empty] | Year
|  | IrrigationCapacity | Pumpkin |  | Fund | Input |  |  |  | m³ | [5 empty] | Year
|  | MachineryInfrastructure | Pumpkin |  | Fund | Input
|  | BlueWater | Pumpkin |  | Flow | Input |  |  | 0.1 | hm³ | [5 empty] | Year |  |  | From desalination
|  | Agrochemicals | Pumpkin |  | Flow | Input | External |  | 31 | Tm | [5 empty] | Year
|  | Fuel | Pumpkin |  | Flow | Input | External
|  | GreenWater | Pumpkin |  | Flow | Input | Environment |  |  | hm³ | [5 empty] | Year
|  | MaterialWaste | Pumpkin |  | Flow | Output | Environment |  |  | Tm | [5 empty] | Year
|  | DiffusivePollution | Pumpkin |  | Flow | Output | Environment
|  | CO2 | Pumpkin |  | Flow | Output | Environment |  |  | Tm | [5 empty] | Year
|  | Pumpkin | Pumpkin |  | Flow | Output |  |  | 2250 | Tm | [5 empty] | Year
|  | LU | Banana |  | Fund | Input |  |  | 15 | ha | [5 empty] | Year
|  | HA | Banana |  | Fund | Input |  |  | 6600 | hours | [5 empty] | Year
|  | IrrigationCapacity | Banana |  | Fund | Input |  |  |  | m³ | [5 empty] | Year
|  | MachineryInfrastructure | Banana |  | Fund | Input
|  | BlueWater | Banana |  | Flow | Input |  |  | 0.18 | hm³ | [5 empty] | Year |  |  | From desalination
|  | Agrochemicals | Banana |  | Flow | Input | External |  | 26 | Tm | [5 empty] | Year
|  | Fuel | Banana |  | Flow | Input | External
|  | GreenWater | Banana |  | Flow | Input | Environment |  |  | hm³ | [5 empty] | Year
|  | MaterialWaste | Banana |  | Flow | Output | Environment |  |  | Tm | [5 empty] | Year
|  | DiffusivePollution | Banana |  | Flow | Output | Environment
|  | CO2 | Banana |  | Flow | Output | Environment |  |  | Tm | [5 empty] | Year
|  | Banana | Banana |  | Flow | Output |  |  | 113 | Tm | [5 empty] | Year
|  | LU | Moringa |  | Fund | Input |  |  | 7 | ha | [5 empty] | Year
|  | HA | Moringa |  | Fund | Input |  |  | 3000 | hours | [5 empty] | Year
|  | IrrigationCapacity | Moringa |  | Fund | Input |  |  |  | m³ | [5 empty] | Year
|  | MachineryInfrastructure | Moringa |  | Fund | Input
|  | BlueWater | Moringa |  | Flow | Input |  |  | 0.25 | hm³ | [5 empty] | Year |  |  | From desalination
|  | Agrochemicals | Moringa |  | Flow | Input | External |  |  | Tm | [5 empty] | Year
|  | Fuel | Moringa |  | Flow | Input | External
|  | GreenWater | Moringa |  | Flow | Input | Environment |  |  | hm³ | [5 empty] | Year
|  | MaterialWaste | Moringa |  | Flow | Output | Environment |  |  | Tm | [5 empty] | Year
|  | DiffusivePollution | Moringa |  | Flow | Output | Environment
|  | CO2 | Moringa |  | Flow | Output | Environment |  |  | Tm | [5 empty] | Year
|  | Moringa | Moringa |  | Flow | Output |  |  | 56 | Tm | [5 empty] | Year
Note on C13: This name is understood as FLOW name, NOT PROCESSOR name, which is the same. This flow is declared in the Taxonomy "Vegetables", and contributes to its parent, also called "Vegetables"
Note on J6: "Farm" consumption is less

## Relationships
OriginProcessor | OriginInterface | RelationType | DestinationProcessor | DestinationInterface | ChangeOfTypeScale | Weight | OriginCardinality | DestinationCardinality
WindFarm | WindElectricity | > | DesalinationPlant
WindFarm | WindElectricity | > | ElectricGrid
ElectricGrid |  | > | DesalinationPlant | GridElectricity
DesalinationPlant | DesalinatedWater | > | Farm | BlueWater | 1
Farm | LU | > | Farm..
Farm | HA | > | Farm..
Farm | IrrigationCapacity | > | Farm..
Farm | BlueWater | > | Farm..
Farm | Agrochemicals | > | Farm..
Farm | Fuel | > | Farm..
Farm | GreenWater | > | Farm..
Farm | MaterialWaste | < | Farm..
Farm | DiffusivePollution | < | Farm..
Farm | CO2 | < | Farm..
Cantaloupe | Cantaloupe | > | Farm
Watermelon | Watermelon | > | Farm
Tomato | Tomato | > | Farm
Zucchini | Zucchini | > | Farm
Beans | Beans | > | Farm
Pumpkin | Pumpkin | > | Farm
Banana | Banana | > | Farm
Moringa | Moringa | > | Farm